## Freeways
Check | Description | Link Types
Network Comparison | Compare A, B and C networks. See if the difference is related to the projects | Freeways, Arterials, Collectors, Local Roads, Ramps, Centroid Connectors
Network Consistency for Toll Lanes | Check the tolled and managed lanes to see if they have been coded consistently | Freeways, Ramps
Check for Managed Lanes | Arterial and centroid connectors are should not be coded as managed lanes. | Arterials, Centroid Connectors
Toll Value on Managed Lanes | Find the lanes coded as managed lanes but has Toll=0 | Freeways, Arterials, Collectors, Local Roads, Ramps, Centroid Connectors
Posted Speed | Obtain speed statistics and check the potential problematic links with google map data, Detect Freeways < 55mph posted speed, Detect Arterials and Collectors>60mph posted speed | Freeways, Arterials, Collectors, Local Roads, Ramps, Centroid Connectors
Number of Lanes | Plot the number of lanes for all links. Check if there is any outlier or any inconsistencies in number of lanes between successive links | Freeways, Arterials, Collectors, Local Roads, Ramps, Centroid Connectors
Capacity Check | Check for lanes capacities. Check for outliers or zero capacities | Freeways, Arterials, Collectors, Local Roads, Ramps, Centroid Connectors
Left and Right Turn Lanes | Check number of turn lanes for all links to detect outliers. check the potential problematic links with google map data | Arterials, Collectors, Local Roads, Ramps