## Summary files
List of Summary files | Description
Lane Miles Summary by functional class | Percentage of lane miles for each functional class
Speed Summary | Summary of statistics of lane numbers for different functional classes
IHOV Summary | Summary of different HOV lane types among different functional classes
Toll Summary(IFC) | Summary of toll statistics for different Functional Classes
Toll Summary(IHOV) | Summary of toll statistics for different HOV types
Number of lanes summary | Summary of number of lanes among different functional classes

## Freeways
Check | Description
Network Comparison | Compare the A, B and C version of network. See if the difference is due to project
Network Consistency for Toll lanes | Check the Tolled and managed lanes to see if they have been coded consistently
Check for managed lanes | Arterial and centroid connectors are not coded as managed lanes.
Toll Value on Manage Lanes | Find the lanes coded as managed lanes but has Toll=0
Posted Speed | Detect Freeways < 55mph posted speed, obtain speed statistics and check the potential problematic links with google map data
Number of lanes | Plot the number of lanes for all freeway links. Check if there is any outlier or any inconsistencies in number of lanes between successive links
Capacity Check | Check freeway lanes capacities. Check for outliers or zero capacities

## Arterials
Check | Description
Network Comparison | Compare the A, B and C version of network. See if the difference is due to project
Posted Speed | Detect Arterials>60mph posted speed, obtain speed statistics and check the potential problematic links with google map data
Number of lanes | Plot the number of lanes for all Arterials links. Check if there is any outlier or any inconsistencies in number of lanes between successive links
Capacity Check | Check Arterials lanes capacities to be 950.
Left and Right turn lanes | Check number of turn lanes for all Arterials links to detect outliers. check the potential problematic links with google map data

## Collectors
Check | Description
Network Comparison | Compare the A, B and C version of network. See if the difference is due to project
Posted Speed | Detect Collectors>60mph posted speed, obtain speed statistics and check the potential problematic links with google map data
Number of lanes | Plot the number of lanes for all Collectors. Check if there is any outlier or any inconsistencies in number of lanes between successive links
Capacity Check | Check Collector lanes capacities to be 950.
Left and Right turn lanes | Check number of turn lanes for all Collectors links to detect outliers. check the potential problematic links with google map data

## Local Roads
Check | Description
Network Comparison | Compare the A, B and C version of network. See if the difference is due to project
Posted Speed | obtain speed statistics and check the potential problematic links with google map data
Number of lanes | Plot the number of lanes for all Local Roads. Check if there is any outlier or any inconsistencies in number of lanes between successive links
Capacity Check | Check Local Roads lanes capacities to be 950.
Left and Right turn lanes | Check number of turn lanes for all Local Roads links to detect outliers. check the potential problematic links with google map data

## Ramps
Check | Description
Network Comparison | Compare the A, B and C version of network. See if the difference is due to project
Posted Speed | obtain speed statistics and check the potential problematic links with google map data
Number of lanes | Plot the number of lanes for all ramps. Check if there is any outlier or any inconsistencies in number of lanes between successive links
Capacity Check | Check ramps lanes capacities to be 950.
Left and Right turn lanes | Check number of turn lanes for all ramps links to detect outliers. check the potential problematic links with google map data

## Centroids
Check | Description
Network Comparison | Compare the A, B and C version of network. See if the difference is due to project
Posted Speed | obtain speed statistics and check the potential problematic links with google map data
Number of lanes | Should be 1
Capacity Check | Check centroids lanes capacities to be 950.